## PCB Specification
Your PCB Specification
PCB Quantity | 1000pcs
Layer | 2layer
PCB Thickness | 1.6mm
Dimensions | 100mm*100mm
Castellated Hole | No
PCB Color | Blue
Surface Finish | HASL Lead Free
Copper Weight | 1oz
Text Color | White
Different Design | 1
Please find more PCB information on our on-line PCB ordering Page
https://www.elecrow.com/pcb-manufacturing.html

## BOM
Project Name
# | Reference | QTY | Value | Package | Manufacturer Part number | Digikey Part Number | Mouser Part Number | Description | SMD | THT | Original | Elecrow PN | Note
1 | C1 | 1 | 100uF | Radial | UHV1V101MED | 493-13394-ND |  | Capacitor 35v 100uF 6.3mm | 2 |  | N
2 | C2 | 1 | 10nF | 1206 | 501R18W103KV4E | 709-1027-1-ND |  | CAP CER 10000PF 500V X7R 1206 | 8 |  | N | 2013010A
3 | C3, C13, C16, C21 | 4 | 10nF | 0402 | GRM155R71H103KA88D | 490-4516-1-ND |  | CAP CER 10000PF 50V 10% X7R 0402 | 4 |  | N | 2014547A
4 | C4, C14, C15, C17, C20, C22, C26, C27, C28, C29 | 10 | 100nF | 0402 | GRM155R61H104KE19D | 490-11917-1-ND |  | CAP CER 100NF 50V 20% X5R 0402 | 6 |  | N
5 | C5, C6 | 2 | 2.2uF | 0402 | CL05A225MP5NSNC | 1276-1467-1-ND |  | CAP CER 2.2UF 10V X5R 0402 | 2 |  | N | 4010541A
6 | C7, C8, C10, C11 | 4 | 100uF | 1206 | JMK316ABJ107ML-T | 587-3395-1-ND |  | CAP CER 100UF 6.3V X5R 1206 | 32 |  | N
7 | C9, C25 | 2 | 1uF | 0402 | CGB2A1X5R1E105K033BC | 445-13185-1-ND |  | CAP CER 1UF 25V 10% X5R 0402 | 5 |  | N
8 | C12, C23 | 2 | 10uF | 0603 | LMK107BJ106MALTD | 587-2562-1-ND |  | CAP CER 10UF 10V 20% X5R 0603 | 4 |  | N
9 | C18, C19 | 2 | 13pF | 0402 | C0402C130J5GACTU | 399-8946-1-ND |  | CAP CER 13PF 50V 5% NP0 0402 |  | 6 | N
10 | C24 | 1 | 2.2uF | 0603 | CL10A225KL8NNNC | 1276-6726-1-ND |  | CAP CER 2.2UF 35V 10% X5R 0603 | 2 |  | N | 4040706A
11 | D1, D2 | 2 | Led Red | 2-SMD, J-Lead | LSM67K-H2L1-1-Z | 475-2510-1-ND |  | LED TOPLED 630NM SUP RED CLR SMD | 4 |  | N | 1022501A
12 | F1 | 1 | 100m | 0402 | MMZ1005Y400CT000 | 445-2150-1-ND |  | FERRITE BEAD 40 OHM 0402 1LN | 2 |  | N | 10240102A
13 | JBP | 1 | Molex 0768250006 | Tray | 768250006 | WM11971-ND |  | CONN HEADER R/A 6POS 5.7MM | 8 |  | N | 1021633A
14 | JBr1, JBr2 | 2 | Molex 43650-0200 | Tray | 436500200 | WM1860-ND |  | CONN HEADER R/A 2POS 3MM | 16 |  | N | 1023510A
15 | JEn1, JEn2, JEn3 | 3 | Molex 43045-0427 | Tray | 430450428 | WM10670-ND |  | CONN HEADER VERT 4POS 3MM | 2 |  | N | 1022622B
16 | JH1, JH2, JH3 | 3 | Molex 43045-0600 | Tray | 430450600 | WM1815-ND |  | CONN HEADER R/A 6POS 3MM |  | 3 | N
17 | JLS | 1 | Molex 105405-1112 | Tray | 1054051112 | 1054051112-ND |  | CONN HEADER SMD R/A 12POS 2.5MM |  | 16 | N | 7020644A
18 | JSC1, JSC2, JSC3 | 3 | Molex 46207-0004 | Tray | 462070004 | WM21375-ND |  | CONN HEADER VERT 4POS 4.2MM | 6 |  | N
19 | L1 | 1 | 200R | 0603 | BLM18EG221SN1D | 490-3992-1-ND |  | FERRITE BEAD 220 OHM 0603 1LN | 9 |  | N
20 | P1 | 1 | MHDR1X5 | MHDR1X5 | MCP73831T-2ACI/OTCT-ND |  |  |  | 5 |  | N
21 | R1 | 1 | 1M | RES_1206 | ERJ-8GEYJ105V | P1.0MECT-ND |  | RES SMD 1M OHM 5% 1/4W 1206 | 7 |  | N | 6020800A
22 | R2, R3, R4, R5, R6, R7 | 6 | 10K | RES_0402_M | ERJ-2RKF1101X | P1.10KLCT-ND |  | RES SMD 10K OHM 1% 1/10W 0402 | 3 |  | N
23 | R8, R9 | 2 | 27 | RES_0402_M | ERJ-2RKF27R0X | P27.0LCT-ND |  | RES SMD 27 OHM 1% 1/10W 0402 |  |  | N
24 | R13, R14 | 2 | 120 | RES_0402_M | ERJ-2RKF1200X | P120LCT-ND |  | RES SMD 120 OHM 1% 1/10W 0402 |  |  | N
25 | R15, R16, R17, R18, R19, R20 | 6 | 150 | RES_0402_M | ERJ2RKF1500X | P150LCT-ND |  | RES SMD 150 OHM 1% 1/10W 0402 |  |  | N
26 | SSR, SSR2 | 2 | CPC1017NTR | SOP254P610X216-4N | CPC1017NTR | CLA233CT-ND |  | SSR RELAY SPST-NO 100MA 0-60V |  |  | N
27 | U1 | 1 | MCP1825S-3302E/DB | SOT230P700X180-4N | MCP1825S-3302E/DB | MCP1825S-3302E/DB-ND |  | 500 mA, Low Voltage, Low Quiescent Current LDO Regulator |  |  | N
28 | U2 | 1 | TM4C123GH6PMI | TSQFP50P1200X1200X120-64N | TM4C123GH6PMI | 296-35848-ND |  | Tiva TM4C123GH6PM Microcontroller ARM Cortex 80 MHz FPU |  |  | N
29 | U3 | 1 | FT230XQ-R | QFN65P400X400X80_HS-17N | FT230XQ-R | 768-1130-1-ND |  | IC USB SERIAL BASIC UART 16QFN |  |  | N
30 | USB1 | 1 | USB type-B Jack | USB2.5-2H4E | N/A | N/A |  | USB type-B jack |  |  | N
31 | X1 | 1 | CRYSTAL 16MHZ | CRYSTAL_3.2x2.5 | N/A | N/A |  | CRYSTAL 16MHZ 20PF SMD |  |  | N

## Position File
Designator | Footprint | Center-X(mm) | Center-Y(mm) | Layer | Rotation
R27 | R0603 | 80478 | 54614 | BottomLayer | 360
R27 | R0603 | 126678 | 54614 | BottomLayer | 360
R27 | R0603 | 80478 | 23614 | BottomLayer | 360
R27 | R0603 | 126678 | 23614 | BottomLayer | 360
R26 | R0603 | 70648 | 54995 | BottomLayer | 360
R26 | R0603 | 116848 | 54995 | BottomLayer | 360
R26 | R0603 | 70648 | 23995 | BottomLayer | 360
R26 | R0603 | 116848 | 23995 | BottomLayer | 360
R25 | R0603 | 80478 | 56646 | BottomLayer | 180
R25 | R0603 | 126678 | 56646 | BottomLayer | 180
R25 | R0603 | 80478 | 25646 | BottomLayer | 180
R25 | R0603 | 126678 | 25646 | BottomLayer | 180
R24 | R0603 | 70648 | 57027 | BottomLayer | 180
R24 | R0603 | 116848 | 57027 | BottomLayer | 180
R24 | R0603 | 70648 | 26027 | BottomLayer | 180
R24 | R0603 | 116848 | 26027 | BottomLayer | 180
Q21 | SOT-23 | 77010 | 55683 | BottomLayer | 90
Q21 | SOT-23 | 123210 | 55683 | BottomLayer | 90
Q21 | SOT-23 | 77010 | 24683 | BottomLayer | 90
Q21 | SOT-23 | 123210 | 24683 | BottomLayer | 90
Q20 | SOT-23 | 65949 | 56036 | BottomLayer | 90
Q20 | SOT-23 | 112149 | 56036 | BottomLayer | 90
Q20 | SOT-23 | 65949 | 25036 | BottomLayer | 90
Q20 | SOT-23 | 112149 | 25036 | BottomLayer | 90
Q2 | SOT95P240X120-3N | 36573 | 27516 | BottomLayer | 180
Q2 | SOT95P240X120-3N | 7573 | 27516 | BottomLayer | 180
Q2 | SOT95P240X120-3N | 36573 | 58516 | BottomLayer | 180
Q2 | SOT95P240X120-3N | 7573 | 58516 | BottomLayer | 180
IC20 | SO-8C | 101259 | 50078 | BottomLayer | 180
IC20 | SO-8C | 147459 | 50078 | BottomLayer | 180
IC20 | SO-8C | 101259 | 19078 | BottomLayer | 180
IC20 | SO-8C | 147459 | 19078 | BottomLayer | 180
IC1 | FRONT-FACE | 41797 | 13240 | BottomLayer | 360
IC1 | FRONT-FACE | 12797 | 13240 | BottomLayer | 360
IC1 | FRONT-FACE | 41797 | 44240 | BottomLayer | 360
IC1 | FRONT-FACE | 12797 | 44240 | BottomLayer | 360
DB20 | MICRODIP | 88928 | 34937 | BottomLayer | 270
DB20 | MICRODIP | 135128 | 34937 | BottomLayer | 270
DB20 | MICRODIP | 88928 | 3937 | BottomLayer | 270
DB20 | MICRODIP | 135128 | 3937 | BottomLayer | 270
D23 | SOD123 | 77200 | 59100 | BottomLayer | 180
D23 | SOD123 | 123400 | 59100 | BottomLayer | 180
D23 | SOD123 | 77200 | 28100 | BottomLayer | 180
D23 | SOD123 | 123400 | 28100 | BottomLayer | 180
D22 | SOD123 | 66800 | 59100 | BottomLayer | 180
D22 | SOD123 | 113000 | 59100 | BottomLayer | 180
D22 | SOD123 | 66800 | 28100 | BottomLayer | 180
D22 | SOD123 | 113000 | 28100 | BottomLayer | 180
D21 | SUB-SMA | 96294 | 50177 | BottomLayer | 270
D21 | SUB-SMA | 142494 | 50177 | BottomLayer | 270
D21 | SUB-SMA | 96294 | 19177 | BottomLayer | 270
D21 | SUB-SMA | 142494 | 19177 | BottomLayer | 270
C25 | C0805 | 88547 | 54876 | BottomLayer | 180
C25 | C0805 | 134747 | 54876 | BottomLayer | 180
C25 | C0805 | 88547 | 23876 | BottomLayer | 180
C25 | C0805 | 134747 | 23876 | BottomLayer | 180
C24 | C0805 | 88547 | 52463 | BottomLayer | 180
C24 | C0805 | 134747 | 52463 | BottomLayer | 180
C24 | C0805 | 88547 | 21463 | BottomLayer | 180
C24 | C0805 | 134747 | 21463 | BottomLayer | 180
C20 | C0603 | 104676 | 49466 | BottomLayer | 90
C20 | C0603 | 150876 | 49466 | BottomLayer | 90
C20 | C0603 | 104676 | 18466 | BottomLayer | 90
C20 | C0603 | 150876 | 18466 | BottomLayer | 90
C12 | C0805 | 34018 | 21054 | BottomLayer | 180
C12 | C0805 | 5018 | 21054 | BottomLayer | 180
C12 | C0805 | 34018 | 52054 | BottomLayer | 180
C12 | C0805 | 5018 | 52054 | BottomLayer | 180
C3 | C0805 | 36385 | 24130 | BottomLayer | 180
C3 | C0805 | 7385 | 24130 | BottomLayer | 180
C3 | C0805 | 36385 | 55130 | BottomLayer | 180
C3 | C0805 | 7385 | 55130 | BottomLayer | 180
R23 | R0805 | 100993 | 51574 | TopLayer | 360
R23 | R0805 | 147193 | 51574 | TopLayer | 360
R23 | R0805 | 100993 | 20574 | TopLayer | 360
R23 | R0805 | 147193 | 20574 | TopLayer | 360
R20 | R0805 | 100993 | 49542 | TopLayer | 180
R20 | R0805 | 147193 | 49542 | TopLayer | 180
R20 | R0805 | 100993 | 18542 | TopLayer | 180
R20 | R0805 | 147193 | 18542 | TopLayer | 180
R11 | R0603 | 36893 | 20955 | TopLayer | 360
R11 | R0603 | 7893 | 20955 | TopLayer | 360
R11 | R0603 | 36893 | 51955 | TopLayer | 360
R11 | R0603 | 7893 | 51955 | TopLayer | 360
R10 | R0603 | 36431 | 18641 | TopLayer | 360
R10 | R0603 | 7431 | 18641 | TopLayer | 360
R10 | R0603 | 36431 | 49641 | TopLayer | 360
R10 | R0603 | 7431 | 49641 | TopLayer | 360
R9 | R0603 | 35923 | 16482 | TopLayer | 360
R9 | R0603 | 6923 | 16482 | TopLayer | 360
R9 | R0603 | 35923 | 47482 | TopLayer | 360
R9 | R0603 | 6923 | 47482 | TopLayer | 360
R8 | R0603 | 35923 | 14450 | TopLayer | 180
R8 | R0603 | 6923 | 14450 | TopLayer | 180
R8 | R0603 | 35923 | 45450 | TopLayer | 180
R8 | R0603 | 6923 | 45450 | TopLayer | 180
R7 | R0603 | 47861 | 12799 | TopLayer | 180
R7 | R0603 | 18861 | 12799 | TopLayer | 180
R7 | R0603 | 47861 | 43799 | TopLayer | 180
R7 | R0603 | 18861 | 43799 | TopLayer | 180
R6 | R0603 | 40576 | 18796 | TopLayer | 360
R6 | R0603 | 11576 | 18796 | TopLayer | 360
R6 | R0603 | 40576 | 49796 | TopLayer | 360
R6 | R0603 | 11576 | 49796 | TopLayer | 360
R5 | R0805 | 40246 | 28321 | TopLayer | 360
R5 | R0805 | 11246 | 28321 | TopLayer | 360
R5 | R0805 | 40246 | 59321 | TopLayer | 360
R5 | R0805 | 11246 | 59321 | TopLayer | 360
R4 | R0805 | 43878 | 28321 | TopLayer | 360
R4 | R0805 | 14878 | 28321 | TopLayer | 360
R4 | R0805 | 43878 | 59321 | TopLayer | 360
R4 | R0805 | 14878 | 59321 | TopLayer | 360
R3 | R0805 | 40195 | 23495 | TopLayer | 360
R3 | R0805 | 11195 | 23495 | TopLayer | 360
R3 | R0805 | 40195 | 54495 | TopLayer | 360
R3 | R0805 | 11195 | 54495 | TopLayer | 360
R2 | R0805 | 43878 | 23495 | TopLayer | 360
R2 | R0805 | 14878 | 23495 | TopLayer | 360
R2 | R0805 | 43878 | 54495 | TopLayer | 360
R2 | R0805 | 14878 | 54495 | TopLayer | 360
R1 | R0603 | 40576 | 16764 | TopLayer | 360
R1 | R0603 | 11576 | 16764 | TopLayer | 360
R1 | R0603 | 40576 | 47764 | TopLayer | 360
R1 | R0603 | 11576 | 47764 | TopLayer | 360
Q1 | SOT95P240X120-3N | 36258 | 24765 | TopLayer | 180
Q1 | SOT95P240X120-3N | 7258 | 24765 | TopLayer | 180
Q1 | SOT95P240X120-3N | 36258 | 55765 | TopLayer | 180
Q1 | SOT95P240X120-3N | 7258 | 55765 | TopLayer | 180
IC2 | SOT223 | 41511 | 11161 | TopLayer | 360
IC2 | SOT223 | 12511 | 11161 | TopLayer | 360
IC2 | SOT223 | 41511 | 42161 | TopLayer | 360
IC2 | SOT223 | 12511 | 42161 | TopLayer | 360
D20 | SUB-SMA | 96802 | 48526 | TopLayer | 180
D20 | SUB-SMA | 143002 | 48526 | TopLayer | 180
D20 | SUB-SMA | 96802 | 17526 | TopLayer | 180
D20 | SUB-SMA | 143002 | 17526 | TopLayer | 180
D2 | DO214AC | 48650 | 28321 | TopLayer | 360
D2 | DO214AC | 19650 | 28321 | TopLayer | 360
D2 | DO214AC | 48650 | 59321 | TopLayer | 360
D2 | DO214AC | 19650 | 59321 | TopLayer | 360
D1 | DO214AC | 48650 | 23749 | TopLayer | 360
D1 | DO214AC | 19650 | 23749 | TopLayer | 360
D1 | DO214AC | 48650 | 54749 | TopLayer | 360
D1 | DO214AC | 19650 | 54749 | TopLayer | 360
C21 | C0805 | 100993 | 47510 | TopLayer | 360
C21 | C0805 | 147193 | 47510 | TopLayer | 360
C21 | C0805 | 100993 | 16510 | TopLayer | 360
C21 | C0805 | 147193 | 16510 | TopLayer | 360
C11 | C0805 | 36304 | 9751 | TopLayer | 180
C11 | C0805 | 7304 | 9751 | TopLayer | 180
C11 | C0805 | 36304 | 40751 | TopLayer | 180
C11 | C0805 | 7304 | 40751 | TopLayer | 180
C10 | C0805 | 36304 | 7846 | TopLayer | 180
C10 | C0805 | 7304 | 7846 | TopLayer | 180
C10 | C0805 | 36304 | 38846 | TopLayer | 180
C10 | C0805 | 7304 | 38846 | TopLayer | 180
C9 | C0805 | 36431 | 11656 | TopLayer | 180
C9 | C0805 | 7431 | 11656 | TopLayer | 180
C9 | C0805 | 36431 | 42656 | TopLayer | 180
C9 | C0805 | 7431 | 42656 | TopLayer | 180
C8 | C0805 | 45829 | 8354 | TopLayer | 90
C8 | C0805 | 16829 | 8354 | TopLayer | 90
C8 | C0805 | 45829 | 39354 | TopLayer | 90
C8 | C0805 | 16829 | 39354 | TopLayer | 90
C7 | C0805 | 47734 | 8354 | TopLayer | 90
C7 | C0805 | 18734 | 8354 | TopLayer | 90
C7 | C0805 | 47734 | 39354 | TopLayer | 90
C7 | C0805 | 18734 | 39354 | TopLayer | 90
C6 | C0805 | 49639 | 8354 | TopLayer | 90
C6 | C0805 | 20639 | 8354 | TopLayer | 90
C6 | C0805 | 49639 | 39354 | TopLayer | 90
C6 | C0805 | 20639 | 39354 | TopLayer | 90
C5 | C0805 | 47434 | 15748 | TopLayer | 90
C5 | C0805 | 18434 | 15748 | TopLayer | 90
C5 | C0805 | 47434 | 46748 | TopLayer | 90
C5 | C0805 | 18434 | 46748 | TopLayer | 90
C2 | C0805 | 36258 | 28067 | TopLayer | 180
C2 | C0805 | 7258 | 28067 | TopLayer | 180
C2 | C0805 | 36258 | 59067 | TopLayer | 180
C2 | C0805 | 7258 | 59067 | TopLayer | 180